## Sheet 1
Name | Quantity | Value | Package | Description | Mouser # | Digi-Key # | Datasheet / Notes
C1 | 1 | 0.1uF | “0402" | Capacitor ceramic 0402; standard bypass cap 5V+
C2 | 1 | 2.2nF | “0402" | Capacitor ceramic 0402; 5% | 81-GRM36X222J50
IC1 | 1 | CY8C20636A-24LTXI | 48-QFN, 7x7mm | IC Cypress SoC | 727-CY8C20636A24LTXI
J1 | 1 | Grove connector, vertical SMT | SMD | 4-pin 2mm vertical Grove connector (Seeed)
R1-R2 | 2 | 100 ohm | “0402" | Resistor 0603 (standard part)
R3-R4 | 2 | 47k ohm | “0402" | Resistor 0603 (standard part)
Total | 8